## validation
id | check | status | detail
R1 | Exclusive bins reconstructed from cumulative thresholds (D8-D12) | PASS | D8 PASS 0 violations; D9 PASS max ¦error¦ = 0.00e+00; D10 PASS max ¦error¦ = 0.00e+00; D11 PASS max ¦error¦ = 2.84e-14; D12 PASS 0 negative
R2 | Bin widths 10 (20-120), 20 (120-300), 25 (300-400) mg; factor 10/width; normalised = raw x factor | PASS | 23 bins; widths 10 mg x10, 20 mg x9, 25 mg x4; quantiles per recording = scaled raw quantiles: TRUE
R3 | Impossible / non-finite values in revised outputs | PASS | profile_negative=0; profile_above_1440=0; pct_out_of_0_100=0; net_gross_out_of_range=0; nonfinite_profile=0; nonfinite_conc_except_documented=0; undefined_net_share_cells=5; nonfinite_variants=0; nonfinite_shape=0; nonfinite_models=0; failed_model_fits=0
R4 | Top-10 % shares re-computed independently (base R, master bin_long) | PASS | 69 cells; n max diff 0; pct max diff 1.4e-14; share_pos max diff 0; share_net max diff 0; na_pattern max diff 0
R4b | Original C3 estimand reproduced exactly by the revision code | PASS | 69 cells; undefined (net <= 0): M18 30-40, M18 40-50, M18 50-60, M3 20-30, M3 30-40
R5 | clr closure (sum clr = 0), replaced composition = 1440 min, zero handling | PASS | max ¦sum clr¦ 5.3e-15; max ¦sum - 1440¦ 0.0e+00; 4 of 217 recordings had >= 1 zero part (max share of zeros in a part 3.2%)
R5b | E3 residual invariant to clr centre and to per-10-mg normalisation; same spline basis per visit | PASS | max diff vs saved 2.9e-16, log-minutes vs clr 1.8e-16, per-10 mg vs clr 1.9e-16; identical basis: TRUE
R6 | Primary E3 simultaneous bands re-derived from saved replicates (base R) | PASS | max ¦difference¦ 0.0e+00; B = 2000
R6b | Matrix engine and revision bootstrap reproducible (same seed; 1 vs N workers) | PASS | engine identical: TRUE; 1 vs 4 workers identical: TRUE
R6c | Matrix engine (complete pairs) vs primary bootstrap (all patients): E3 residual and band half-width | PASS | M3: est diff 3e-16, half-width 0.058 vs 0.056; M6: est diff 3e-16, half-width 0.044 vs 0.043; M18: est diff 3e-16, half-width 0.057 vs 0.059
R7 | Leave-one-patient-out influence on the new estimands | WARN | T100/T200 positive-gain share: max shift 6.1 pp; bins >= 240 mg: max 10.9 pp; shape tilt difference: max 0.51 SE; adjusted subtype contrasts: max 0.52 SE (IMNM-DM dT100 sign changes: 0)
R7b | Subtype models (ph_VAS sample): singular fits and convergence | PASS | dT100/E_a_unadjusted: singular FALSE, ICC 0.57; dT100/E_b_sev: singular FALSE, ICC 0.56; dT100/E_c_sev_by_visit: singular FALSE, ICC 0.58; tilt/E_a_unadjusted: singular FALSE, ICC 0.61; tilt/E_b_sev: singular FALSE, ICC 0.57; tilt/E_c_sev_by_visit: singular FALSE, ICC 0.57; dIG/E_a_unadjusted: singular FALSE, ICC 0.73; dIG/E_b_sev: singular FALSE, ICC 0.70; dIG/E_c_sev_by_visit: singular FALSE, ICC 0.71
R8 | Sample sizes unchanged vs the ORIGINAL 01 output (pairs per visit); variants use the same pairs; E linkage (hash is descriptive only) | PASS | pairs M3=47, M6=52, M18=39; patients in analysis = 71 (hash ac8a06a38422); E: 71/71 master patients linked, subtype codes agree 71/71; ph_VAS model n = 47
R9 | Primary observed estimates (E1-E4, all blocks) reproduce the saved originals | PASS | E1 0.0e+00; E2 0.0e+00; E2_avail 0.0e+00; E3_clr 0.0e+00; E3_residual 0.0e+00; E3_residual_linear 0.0e+00; E3_slope 0.0e+00; E4 0.0e+00
R9b | Original descriptive outputs reproduced (raw profile 01, C3 04, C1 04) | PASS | raw profile 92/92 cells; C3 69 cells; C1 max diff 0.0e+00 (19 bounded bins)
R10 | Figure data equal the tabulated results | PASS | A1=TRUE; B1=TRUE; C1=TRUE; D1=TRUE; E1=TRUE
R10b | Report statements checked against the results | PASS | 9/9 hold; not holding:

## claims
claim | holds
A: per-10-mg medians decrease monotonically with intensity at every visit | TRUE
A: the raw profile rises at 120-140 mg at every visit (width artefact) | TRUE
B: original net share undefined in some low bins and > 100 % in others | TRUE
B: positive-gain share stays within 0-100 % | TRUE
C: no bump under any df >= 3, weighted or alternative-grid variant | TRUE
C: df 3 type-I rate <= 5 % (MC CI lower bound) at every visit under the df-3 true null | TRUE
D: no Holm-adjusted global shape difference between visits (p >= 0.05) | TRUE
D: no tilt difference between visits after Holm (p >= 0.05) | TRUE
E: no subtype x visit interaction at p < 0.05 (ph_VAS-adjusted, any outcome) | TRUE

## R4_independent
visit | lower_mg | n | i_pct_pos | i_share_net | i_share_pos | n_pairs | pct_positive | share_net_orig | share_pos
M18 | 100 | 39 | 69.2308 | 47.7284 | 34.3469 | 39 | 69.2308 | 47.7284 | 34.3469
M18 | 110 | 39 | 58.9744 | 51.2868 | 36.1561 | 39 | 58.9744 | 51.2868 | 36.1561
M18 | 120 | 39 | 66.6667 | 53.9793 | 37.5319 | 39 | 66.6667 | 53.9793 | 37.5319
M18 | 140 | 39 | 61.5385 | 50.0996 | 35.9465 | 39 | 61.5385 | 50.0996 | 35.9465
M18 | 160 | 39 | 61.5385 | 45.2184 | 33.6367 | 39 | 61.5385 | 45.2184 | 33.6367
M18 | 180 | 39 | 58.9744 | 52.7545 | 36.4962 | 39 | 58.9744 | 52.7545 | 36.4962
M18 | 20 | 39 | 48.7179 | 436.4314 | 64.7929 | 39 | 48.7179 | 436.4314 | 64.7929
M18 | 200 | 39 | 66.6667 | 51.7284 | 36.4322 | 39 | 66.6667 | 51.7284 | 36.4322
M18 | 220 | 39 | 58.9744 | 53.9864 | 37.434 | 39 | 58.9744 | 53.9864 | 37.434
M18 | 240 | 39 | 61.5385 | 55.8062 | 40.5177 | 39 | 61.5385 | 55.8062 | 40.5177
M18 | 260 | 39 | 64.1026 | 53.8778 | 35.4317 | 39 | 64.1026 | 53.8778 | 35.4317
M18 | 280 | 39 | 64.1026 | 54.9881 | 37.2247 | 39 | 64.1026 | 54.9881 | 37.2247
M18 | 30 | 39 | 46.1538 |  | 54.3373 | 39 | 46.1538 |  | 54.3373
M18 | 300 | 39 | 66.6667 | 56.3987 | 37.7309 | 39 | 66.6667 | 56.3987 | 37.7309
M18 | 325 | 39 | 64.1026 | 55.3851 | 36.2934 | 39 | 64.1026 | 55.3851 | 36.2934
M18 | 350 | 39 | 71.7949 | 53.9044 | 37.6475 | 39 | 71.7949 | 53.9044 | 37.6475
M18 | 375 | 39 | 69.2308 | 52.6926 | 36.282 | 39 | 69.2308 | 52.6926 | 36.282
M18 | 40 | 39 | 51.2821 |  | 40.2861 | 39 | 51.2821 |  | 40.2861
M18 | 50 | 39 | 56.4103 |  | 42.988 | 39 | 56.4103 |  | 42.988
M18 | 60 | 39 | 53.8462 | 385.7398 | 37.2575 | 39 | 53.8462 | 385.7398 | 37.2575
M18 | 70 | 39 | 61.5385 | 98.7556 | 36.3917 | 39 | 61.5385 | 98.7556 | 36.3917
M18 | 80 | 39 | 64.1026 | 68.0498 | 33.398 | 39 | 64.1026 | 68.0498 | 33.398
M18 | 90 | 39 | 66.6667 | 47.5802 | 32.3715 | 39 | 66.6667 | 47.5802 | 32.3715
M3 | 100 | 47 | 65.9574 | 50.7686 | 37.4529 | 47 | 65.9574 | 50.7686 | 37.4529
M3 | 110 | 47 | 70.2128 | 47.8659 | 36.7198 | 47 | 70.2128 | 47.8659 | 36.7198
M3 | 120 | 47 | 68.0851 | 42.7231 | 32.4126 | 47 | 68.0851 | 42.7231 | 32.4126
M3 | 140 | 47 | 70.2128 | 44.6395 | 34.8665 | 47 | 70.2128 | 44.6395 | 34.8665
M3 | 160 | 47 | 70.2128 | 42.0009 | 34.504 | 47 | 70.2128 | 42.0009 | 34.504
M3 | 180 | 47 | 74.4681 | 44.7538 | 38.8595 | 47 | 74.4681 | 44.7538 | 38.8595
M3 | 20 | 47 | 46.8085 |  | 61.4038 | 47 | 46.8085 |  | 61.4038
M3 | 200 | 47 | 76.5957 | 46.3574 | 40.9804 | 47 | 76.5957 | 46.3574 | 40.9804
M3 | 220 | 47 | 76.5957 | 50.9875 | 45.5254 | 47 | 76.5957 | 50.9875 | 45.5254
M3 | 240 | 47 | 78.7234 | 58.3916 | 52.7778 | 47 | 78.7234 | 58.3916 | 52.7778
M3 | 260 | 47 | 78.7234 | 60.4218 | 54.723 | 47 | 78.7234 | 60.4218 | 54.723
M3 | 280 | 47 | 78.7234 | 66.311 | 60.8871 | 47 | 78.7234 | 66.311 | 60.8871
M3 | 30 | 47 | 48.9362 |  | 53.749 | 47 | 48.9362 |  | 53.749
M3 | 300 | 47 | 72.3404 | 70.5537 | 63.5753 | 47 | 72.3404 | 70.5537 | 63.5753
M3 | 325 | 47 | 82.9787 | 74.8721 | 65.3159 | 47 | 82.9787 | 74.8721 | 65.3159
M3 | 350 | 47 | 72.3404 | 69.3036 | 58.9482 | 47 | 72.3404 | 69.3036 | 58.9482
M3 | 375 | 47 | 72.3404 | 68.1717 | 60.3143 | 47 | 72.3404 | 68.1717 | 60.3143
M3 | 40 | 47 | 53.1915 | 610.8182 | 46.6751 | 47 | 53.1915 | 610.8182 | 46.6751
M3 | 50 | 47 | 51.0638 | 229.3521 | 44.6868 | 47 | 51.0638 | 229.3521 | 44.6868
M3 | 60 | 47 | 53.1915 | 105.8611 | 43.4666 | 47 | 53.1915 | 105.8611 | 43.4666
M3 | 70 | 47 | 51.0638 | 75.1794 | 40.388 | 47 | 51.0638 | 75.1794 | 40.388
M3 | 80 | 47 | 59.5745 | 74.8498 | 41.9544 | 47 | 59.5745 | 74.8498 | 41.9544
M3 | 90 | 47 | 68.0851 | 56.4162 | 38.5289 | 47 | 68.0851 | 56.4162 | 38.5289
M6 | 100 | 52 | 55.7692 | 57.5893 | 43.728 | 52 | 55.7692 | 57.5893 | 43.728
M6 | 110 | 52 | 61.5385 | 52.4746 | 42.4711 | 52 | 61.5385 | 52.4746 | 42.4711
M6 | 120 | 52 | 71.1538 | 49.6874 | 40.1194 | 52 | 71.1538 | 49.6874 | 40.1194
M6 | 140 | 52 | 71.1538 | 47.4801 | 38.6098 | 52 | 71.1538 | 47.4801 | 38.6098
M6 | 160 | 52 | 75 | 50.4327 | 41.0113 | 52 | 75 | 50.4327 | 41.0113
M6 | 180 | 52 | 75 | 52.6149 | 42.2161 | 52 | 75 | 52.6149 | 42.2161
M6 | 20 | 52 | 38.4615 | 574.5042 | 70.029 | 52 | 38.4615 | 574.5042 | 70.029
M6 | 200 | 52 | 71.1538 | 59.9504 | 48.2618 | 52 | 71.1538 | 59.9504 | 48.2618
M6 | 220 | 52 | 69.2308 | 70.0923 | 53.0148 | 52 | 69.2308 | 70.0923 | 53.0148
M6 | 240 | 52 | 76.9231 | 71.6748 | 53.678 | 52 | 76.9231 | 71.6748 | 53.678
M6 | 260 | 52 | 69.2308 | 70.2 | 51.3153 | 52 | 69.2308 | 70.2 | 51.3153
M6 | 280 | 52 | 65.3846 | 65.7279 | 48.2022 | 52 | 65.3846 | 65.7279 | 48.2022
M6 | 30 | 52 | 42.3077 | 1897.9292 | 58.32 | 52 | 42.3077 | 1897.9292 | 58.32
M6 | 300 | 52 | 69.2308 | 63.7899 | 48.571 | 52 | 69.2308 | 63.7899 | 48.571
M6 | 325 | 52 | 67.3077 | 68.2556 | 49.8724 | 52 | 67.3077 | 68.2556 | 49.8724
M6 | 350 | 52 | 73.0769 | 65.1838 | 49.2283 | 52 | 73.0769 | 65.1838 | 49.2283
M6 | 375 | 52 | 71.1538 | 57.103 | 46.5972 | 52 | 71.1538 | 57.103 | 46.5972
M6 | 40 | 52 | 53.8462 | 290.9213 | 48.2119 | 52 | 53.8462 | 290.9213 | 48.2119
M6 | 50 | 52 | 51.9231 | 167.7565 | 46.5811 | 52 | 51.9231 | 167.7565 | 46.5811
M6 | 60 | 52 | 61.5385 | 104.8554 | 46.8906 | 52 | 61.5385 | 104.8554 | 46.8906
M6 | 70 | 52 | 53.8462 | 75.5597 | 42.4764 | 52 | 53.8462 | 75.5597 | 42.4764
M6 | 80 | 52 | 59.6154 | 67.9187 | 42.1238 | 52 | 59.6154 | 67.9187 | 42.1238
M6 | 90 | 52 | 55.7692 | 57.2995 | 40.1806 | 52 | 55.7692 | 57.2995 | 40.1806

## R7_loo_concentration
visit | descriptor | max_shift_share_pp | max_shift_pct_pp
M18 | T100 | 2.5318 | 1.6194
M18 | T200 | 2.7865 | 1.6869
M3 | T100 | 1.8247 | 1.4339
M3 | T200 | 6.1494 | 1.7114
M6 | T100 | 2.1117 | 1.3952
M6 | T200 | 2.5745 | 1.5083

## R7_loo_high_bins
visit | descriptor | max_shift_share_pp
M18 | 240-260 | 2.6891
M18 | 260-280 | 2.7663
M18 | 280-300 | 2.8715
M18 | 300-325 | 3.1283
M18 | 325-350 | 2.5437
M18 | 350-375 | 2.6692
M18 | 375-400 | 2.5574
M3 | 240-260 | 6.6356
M3 | 260-280 | 7.5648
M3 | 280-300 | 8.524
M3 | 300-325 | 10.9036
M3 | 325-350 | 8.4365
M3 | 350-375 | 7.1881
M3 | 375-400 | 4.0013
M6 | 240-260 | 2.7864
M6 | 260-280 | 3.72
M6 | 280-300 | 4.2554
M6 | 300-325 | 4.1157
M6 | 325-350 | 2.824
M6 | 350-375 | 3.7179
M6 | 375-400 | 2.6177

## R7b_fit_diagnostics
outcome | model | singular | conv_messages | icc
dT100 | E_a_unadjusted | FALSE | 0 | 0.57138
dT100 | E_b_sev | FALSE | 0 | 0.55669
dT100 | E_c_sev_by_visit | FALSE | 0 | 0.5759
tilt | E_a_unadjusted | FALSE | 0 | 0.60547
tilt | E_b_sev | FALSE | 0 | 0.56911
tilt | E_c_sev_by_visit | FALSE | 0 | 0.57303
dIG | E_a_unadjusted | FALSE | 0 | 0.7296
dIG | E_b_sev | FALSE | 0 | 0.70451
dIG | E_c_sev_by_visit | FALSE | 0 | 0.70656

## R7_loo_shape
contrast | n | max_shift_slope | max_shift_in_se | sign_changes
M6 minus M3 | 45 | 0.023737 | 0.42032 | 10
M18 minus M3 | 34 | 0.035728 | 0.45365 | 0
M18 minus M6 | 38 | 0.035111 | 0.51477 | 0

## R7_loo_subtype
contrast | max_shift_in_se | ci_excludes_0 | loo_sign_changes | outcome
ASyS - DM | 0.38686 | FALSE | 14 | dT100
IMNM - DM | 0.52469 | TRUE | 0 | dT100
ASyS - DM | 0.40668 | FALSE | 0 | tilt
IMNM - DM | 0.44072 | FALSE | 7 | tilt
ASyS - DM | 0.42185 | FALSE | 0 | dIG
IMNM - DM | 0.38166 | FALSE | 1 | dIG

## R8_samples
visit | original_pairs | revision_B_pairs | revision_E3_pairs | revision_variant_pairs
M3 | 47 | 47 | 47 | 47
M6 | 52 | 52 | 52 | 52
M18 | 39 | 39 | 39 | 39

## R9_reproduction
estimand | max_abs_diff | n
E1 | 0 | 141
E2 | 0 | 144
E2_avail | 0 | 144
E3_clr | 0 | 63
E3_residual | 0 | 57
E3_residual_linear | 0 | 57
E3_slope | 0 | 3
E4 | 0 | 69

## impossible_values
name | value
profile_negative | 0
profile_above_1440 | 0
pct_out_of_0_100 | 0
net_gross_out_of_range | 0
nonfinite_profile | 0
nonfinite_conc_except_documented | 0
undefined_net_share_cells | 5
nonfinite_variants | 0
nonfinite_shape | 0
nonfinite_models | 0
failed_model_fits | 0